## Launch X431 comparison
Model |  | X-431 PAD VII | X-431 PAD V | X-431 PAD III | X 431 V+ 4.0（for passenger car） | X 431 V+ V4.0 HDIII（for Commercial vehicle） | X 431 PRO3S+ V2.0（for Passenger car） | X 431 PRO3S+ V2.0（for Passenger and commercial vehicle） | X-431 V V4.0（for Passenger car） | X-431 PROS V4.0（for Passenger car） | X-431 PROS V1.0（for Passenger car） | X-431 PROS MINI V3.0（for Passenger car） | X-431 PRO MINI V3.0（for Passenger car） | X-431 DIAGUN V（for Passenger car） | Model | X-431 HDIII (Heavy Duty Module)
Picture | [14 empty] | Picture
Product parameter | CPU | 2.0GHz Octa-core | 2.0 GHz Octa-core | 2.0GHz Octa-core | 1.8GHz Octa-core | 1.8GHz Octa-core | 1.8GHz Octa-core | 1.8GHz Octa-core | 2.0 GHz Quad-core | 2.0 GHz Quad-core | 2.0 GHz Quad-core | 1.3GHz Quad-core | 1.3GHz Quad-core | 1.3GHz Quad-core | Product parameter | CPU：120MHz
| Operating System | Android™ 9.0 | Android™ 7.1 | Android™ 5.1 | Android™ 9.0 | Android™ 9.0 | Android™ 9.0 | Android™ 9.0 | Android™ 9.0 | Android™ 9.0 | Android™ 9.0 | Android™ 7.0 | Android™ 7.0 | Android™ 7.0 |  | Power consumption：≤3W
| Memory | 8GB | 4GB | 2GB | 3GB | 3GB | 3GB | 3GB | 3GB | 3GB | 3GB | 2GB | 2GB | 2GB |  | Working voltage：DC 9~36V
| Storage | 256GB | 64GB | 64GB | 32GB | 32GB | 32GB | 32GB | 32GB | 32GB | 32GB | 32 GB | 32 GB | 32 GB |  | VCI Connector：USB、BT、Wi-Fi
| Display | 13.3" | 10.1" | 10.1" | 10.1" | 10.1" | 10.1" | 10.1" | 8" | 8" | 8" | 7" | 7" | 5.5" |  | Size：204*110*45mm
| Resolution | 1920*1080 | 1920*1200 | 1920*1200 | 1920*1200 | 1920*1200 | 1920*1200 | 1920*1200 | 1280*800 | 1280*800 | 1280*800 | 1024*600 | 1024*600 | 720*1280 | Product Features | Support engine diagnosis, natural gas diagnosis, and post-processing diagnosis.
| Front camera | 8MB Front | 8MB Front | 2MB Front | 5MB Front | 5MB Front | 5MB Front | 5MB Front | 2MB Front | 2MB Front | 2MB Front | - | - | - |  | Calibration function: ECU flashing: support Bosch ECU flashing, Nanyue unit pump ECU flashing, Bosch bottom layer flashing, natural gas ECU flashing, Denso ECU flashing, Delphi ECU flashing, Sinotruk ECU flashing, Tian Nake DCU and so on.
| Rear camera | 13MP Rear | 13MP Rear | 8MP Rear | 8MP Rear | 8MP Rear | 8MP Rear | 8MP Rear | 5MP Rear | 5MP Rear | 5MP Rear | 5MP Rear | 5MP Rear | 5MP Rear |  | support ABS system and dozens of engineering machinery vehicle system diagnosis.
| Battery | 71140mWh | 35568mWh | 15000mAh | 7000mAh | 7000mAh | 7000mAh | 7000mAh | 5000mAh | 5000mAh | 5000mAh | 4680mAh | 4680mAh | 4680mAh | Product advantages | Heavy-duty vehicle diagnostic module, supporting multiple communication methods such as Bluetooth, Wi-Fi, USB, etc., can be used with X-431 V+,X-431 PRO3S+ or X-431 PAD III, suitable for 12V and 24V models, covering Cummins, Bosch, Weichai, Yu Diesel, Xichai, Chaochai and other engine software, and Dongfeng Commercial, Foton Commercial, FAW Jiefang, Jiangling, Mercedes-Benz Heavy Truck, Volvo Heavy Truck, Yutong Bus, King Long Bus and more than 100 models worldwide.
| Operating temperature | 0~50℃ | 0~50℃ | 0~50℃ | 0~50℃ | 0~50℃ | 0~50℃ | 0~50℃ | 0~50℃ | 0~50℃ | 0~50℃ | 0~50℃ | 0~50℃ | 0~50℃
| Storage temperature | -20~70℃ | -20~70℃ | -20~70℃ | -20~70℃ | -20~70℃ | -20~70℃ | -20~70℃ | -20~70℃ | -20~70℃ | -20~70℃ | -20~70℃ | -20~70℃ | -20~70℃
| VCI Connection | Wi-Fi/BT/USB | Wi-Fi/BT/USB | BT/USB | BT | BT | BT | BT | BT | BT | BT | BT | BT | BT
VCI Connector |  | SmartLink C | SmartBox3.0 | DBSCar IV | DBSCar IV | HDIII | DBSCar IV | HDIII | DBSCar IV | DBSCar IV | DBSCar IV | DBSCar IV | DBSCar IV | DBSCar IV
Product Features | Full System Diagnosis | ● | ● | ● | ● | ● | ● | ● | ● | ● | ● | ● | ● | ●
| Auto VIN Identification | ● | ● | ● | ● | ● | ● | ● | ● | ● | ● | - | - | -
| Reset Functions | 33 | 27 | 22 | 16 | - | 16 | 16 | 16 | 16 | 16 | 12 | 12 | 11
| Actuation Test | ● | ● | ● | ● | ● | ● | ● | ● | ● | ● | ● | ● | ●
| VW & AUDI Guided Function | ● | ● | ● | ● | ● | ● | ● | Optional | Optional | Optional | - | - | -
| Coding | ● | ● | ● | ● | ● | ● | ● | ● | ● | ● | ● | ● | ●
| Programming | ● | ● | ● | - | - | - | - | - | - | - | - | - | -
| Maintenance information | ● | ● | ● | ● | ● | ● | ● | ● | ● | ● | ● | ● | ●
| Remote diagnosis | ● | ● | ● | ● | ● | ● | ● | ● | ● | ● | ● | ● | -
| FCA | ● | ● | ● | ● | ● | ● | ● | ● | ● | ● | Optional | Optional | Optional
| J2534 | ● | ● | - | - | - | - | - | - | - | - | - | - | -
| D-PDU | ● | - | - | - | - | - | - | - | - | - | - | - | -
| DoIP | ● | ● | ● | - | - | - | - | - | - | - | - | - | -
| CAN FD | ● | ● | ●(With optional CANFD adapter) | ●'(With optional CANFD adapter) | ●(With optional CANFD adapter) | ●'(With optional CANFD adapter) | ●'(With optional CANFD adapter) | ●'(With optional CANFD adapter) | ●'(With optional CANFD adapter) | ●'(With optional CANFD adapter) | ●'(With optional CANFD adapter) | ●'(With optional CANFD adapter) | ●'(With optional CANFD adapter)
| Topology | ● | ● | - | - | - | - | - | - | - | - | - | - | -
| ADAS Calibration | ● | ● | ● | ● | - | ● | ● | ● | ● | ● | ● | ● | -
| Osciloscope | ● | ● | ●（not support new oscilloscope O2-1） | - | - | - | - | - | - | - | - | - | -
| Videoscope | ● | ● | ● | ● | ● | ● | ● | ● | ● | ● | - | - | -
| BST360 Battery Tester | ● | ● | ● | ● | - | ● | ● | ● | ● | ● | - | - | -
| X-431 TSGUN TPMS device | ● | ● | ● | ● | - | ● | ● | ● | ● | ● | - | - | -
| X-431 S2-2 Sensorbox | ● | ● | ● | - | - | - | - | - | - | - | - | - | -
| X-PROG 3 Immobilizer | ● | ● | ● | ● | - | ● | ● | ● | ● | ● | ● | ● | -
| Mall | ● | ● | ● | ● | ● | ● | ● | ● | ● | ● | ● | ● | ●
Product advantages |  | 1. Larger memory (8GB), smoother operation; strong light readable screen; support for three defenses 2. Support 9 kinds of module expansion such as oscilloscope, sensor, battery, tire pressure gun, endoscope,PRO G3, etc. 3. Support smartlink remote diagnosis 4. Support D-PDU/J2534/RP1210 diagnostic standard, CAN/CAN FD/DOIP protocol. | 1. Support J2534/RP1210 diagnostic standard, CAN/CAN FD/DOIP protocol. 2. Dual Wi-Fi, support 5G Wi-Fi diagnostic communication. | 1. With front camera, the battery capacity is larger 2. Expandable heavy-duty truck module to support integrated diagnosis of the passenger and commercial vehicles. | 1. Adopt 1.8 GHz Octa-core high-efficiency processor,and push -push connector structure 2. Support TSGUN, endoscope and BST-360 expansion. 3. Support ADAS and anti-theft programming function 4. Expandable heavy-duty truck module to support integrated diagnosis of the passenger and commercial vehicles | 1. Adopt 1.8 GHz Octa-core high-efficiency processor 2. Support commercial vehicle diagnosis, and also support expansion of passenger car models. | 1. Adopt 1.8 GHz Octa-coree high-efficiency processor,and push -push structure. 2. Support TSGUN, endoscope and BST-360 expansion. 3. Support ADAS and anti-theft programming function. 4.Expandable heavy-duty truck module to support integrated diagnosis of the passenger and commercial vehicles. | 1. Adopt 1.8 GHz Octa-core high-efficiency processor,and push -push connector structure 2. Support TSGUN, endoscope and BST-360 expansion. 3. Support ADAS and anti-theft programming function 4. Support passenger car and commercial vehicle diagnosis； | 1. Adopt 2 GHz quad-core high-efficiency processor, push push structure, 2. Support TSGUN, endoscope and BST-360 expansion 3. Support ADAS and anti-theft programming function | 1. Adopt 2 GHz quad-core high-efficiency processor, push push structure, 2. Support TSGUN, endoscope and BST-360 expansion 3. Support ADAS and anti-theft programming function | 1. Adopt 2 GHz quad-core high-efficiency processor,Horizontal display screen with bracket design , 2. Support TSGUN, endoscope and BST-360 expansion 3. Support ADAS and anti-theft programming function | 1. Small and exquisite intelligent diagnostic equipment, equipped with a unique strap design, the host is equipped with a special connector compartment for the diagnostic connector, and with TYPE C interfaces. 2. Upgrade 32GB storage, support ADAS and anti-theft programming function | 1. Small and exquisite intelligent diagnostic equipment, equipped with a unique strap design, the host is equipped with a special connector compartment for the diagnostic connector, two plug-in TYPE C interface.. 2. Upgrade 32GB storage, support ADAS and anti-theft programming function | 1. Small, cost-effective product, strap design, two plug-in TYPE C interface. 2. Upgrade to 32GB storage.